## Instruction Set
Phönix - 1
instruction set
MODE | NAME |  | word 1 |  | word 2 | SIZE | CYCLES | description
|  | OP-Code |  | DEST./SOURCE | SOURCE/val
move | mov | 10 | 0b00 01 0000 | reg ¦ reg | - | 2 Byte | ? | move reg to reg
| imov | 11 | 0b00 01 0001 | reg ¦ - | immediate | 4 Byte | ? | move immediate to reg
| write | 12 | 0b00 01 0010 | - ¦ reg | - | 2 Byte | ? | write to RAM
| iwrite | 13 | 0b00 01 0011 | - | immediate | 4 Byte | ? | write immediate to RAM
| read | 14 | 0b00 01 0100 | reg ¦ - | - | 2 Byte | ? | load from RAM to reg
| push | 15 | 0b00 01 0101 | - ¦ reg | - | 2 Byte | ? | push reg to stack
| pop | 16 | 0b00 01 0110 | reg ¦ - | - | 2 Byte | ? | pop from stack to reg
| ipush | 17 | 0b00 01 0111 | - | immediate | 4 Byte | ?
| - | 18 | 0b00 01 1000 | - | - | 2 Byte | ?
| - | 19 | 0b00 01 1001 | - | - | - | - | -
| - | 0x1a | 0b00 01 1010 | - | - | - | - | -
| - | 0x1b | 0b00 01 1011 | - | - | - | - | -
| - | 0x1c | 0b00 01 1100 | - | - | - | - | -
| - | 0x1d | 0b00 01 1101 | - | - | - | - | -
| jmp | 0x1e | 0b00 01 1110 | - ¦ reg | - | 2 Byte | ? | jump to address
| jmpI | 0x1f | 0b00 01 1111 | - | immediate | 4 Byte | ? | jump to immediate
MODE | NAME |  | word 1 |  | word 2 | SIZE | CYCLES | description
|  | OP-Code |  | DEST./SOURCE | SOURCE/val
arithmetic logic | add | 10 | 0b00 10 0000 | reg ¦ reg | reg ¦ - | 4 Byte | ? | A + B
| adc | 11 | 0b00 10 0001 | reg ¦ reg | reg ¦ - | 4 Byte | ? | A + B + C
| sub | 12 | 0b00 10 0010 | reg ¦ reg | reg ¦ - | 4 Byte | ? | A - B
| sbb | 13 | 0b00 10 0011 | reg ¦ reg | reg ¦ - | 4 Byte | ? | A - B - C
| mul | 14 | 0b00 10 0100 | reg ¦ reg | reg ¦ - | 4 Byte | ? | A * B
| div | 15 | 0b00 10 0101 | reg ¦ reg | reg ¦ - | 4 Byte | ? | A / B
| inc | 16 | 0b00 10 0110 | reg ¦ reg | - | 2 Byte | ? | A + 1
| dec | 17 | 0b00 10 0111 | reg ¦ reg | - | 2 Byte | ? | A - 1
| and | 18 | 0b00 10 1000 | reg ¦ reg | reg ¦ - | 4 Byte | ? | A & B
| or | 19 | 0b00 10 1001 | reg ¦ reg | reg ¦ - | 4 Byte | ? | A ¦ B
| xor | 0x1a | 0b00 10 1010 | reg ¦ reg | reg ¦ - | 4 Byte | ? | A ^ B
| not | 0x1b | 0b00 10 1011 | reg ¦ reg | - | 2 Byte | ? | ~B
| neg | 0x1c | 0b00 10 1100 | reg ¦ reg | - | 2 Byte | ? | ~B + 1
| shl | 0x1d | 0b00 10 1101 | reg ¦ reg | - | 2 Byte | ? | B << 1
| shr | 0x1e | 0b00 10 1110 | reg ¦ reg | - | 2 Byte | ? | B >>> 1
| sar | 0x1f | 0b00 10 1111 | reg ¦ reg | - | 2 Byte | ? | B >> 1
MODE | NAME |  | word 1 |  | word 2 | SIZE | CYCLES | description
|  | OP-Code |  | DEST./SOURCE | SOURCE/val
condition | jz | 10 | 0b00 11 0000 | - ¦ reg | - | 2 Byte | ? | jump if zero
| jnz | 11 | 0b00 11 0001 | - ¦ reg | - | 2 Byte | ? | jump if not zero
| js | 12 | 0b00 11 0010 | - ¦ reg | - | 2 Byte | ? | jump if signed
| jns | 13 | 0b00 11 0011 | - ¦ reg | - | 2 Byte | ? | jump if not signed
| jc | 14 | 0b00 11 0100 | - ¦ reg | - | 2 Byte | ? | jump if carry
| jnc | 15 | 0b00 11 0101 | - ¦ reg | - | 2 Byte | ? | jump if not carry
| jo | 16 | 0b00 11 0110 | - ¦ reg | - | 2 Byte | ? | jump if overflow
| jno | 17 | 0b00 11 0111 | - ¦ reg | - | 2 Byte | ? | jump if not overflow
| jp | 18 | 0b00 11 1000 | - ¦ reg | - | 2 Byte | ? | jump if even
| jnp | 19 | 0b00 11 1001 | - ¦ reg | - | 2 Byte | ? | jump if odd
| je | 0x1a | 0b00 11 1010 | reg ¦ reg | - ¦reg | 2 Byte | ? | jump if equal
| jne | 0x1b | 0b00 11 1011 | reg ¦ reg | - ¦reg | 2 Byte | ? | jump if not equal
| jg | 0x1c | 0b00 11 1100 | reg ¦ reg | - ¦reg | 2 Byte | ? | jump if greater (unsigned)
| jgs | 0x1d | 0b00 11 1101 | reg ¦ reg | - ¦reg | 2 Byte | ? | jump if greater (signed)
| jl | 0x1e | 0b00 11 1110 | reg ¦ reg | - ¦reg | 2 Byte | ? | jump if less (unsigned)
| jls | 0x1f | 0b00 11 1111 | reg ¦ reg | - ¦reg | 2 Byte | ? | jump if less (signed)

## instructions
instruction | synonyms | argument 1 | argument 2 | argument 3
mov | move | dest reg | src reg / immediate | -
ld | load / write | src reg / immediate | - | -
rd | read | dest reg | - | -
push | psh | src reg / immediate | - | -
pop |  | dest reg | - | -
call |  | src reg / immediate | - | -
ret | return | -
add |  | register A | register B | dest reg
adc |  | register A | register B | dest reg
sub |  | register A | register B | dest reg
sbb |  | register A | register B | dest reg
mul |  | register A | register B | dest reg
div |  | register A | register B | dest reg
inc |  | register A | opt: dest reg | -
dec |  | register A | opt: dest reg | -
and |  | register A | register B | dest reg
or |  | register A | register B | dest reg
xor |  | register A | register B | dest reg
not |  | register A | opt: dest reg | -
neg |  | register A | opt: dest reg | -
shl |  | register A | opt: dest reg | -
shr |  | register A | opt: dest reg | -
sar |  | register A | opt: dest reg | -
jmp | jump | src reg / immediate | - | -
jz |  | src reg | - | -
jnz |  | src reg | - | -
js |  | src reg | - | -
jns |  | src reg | - | -
jc |  | src reg | - | -
jnc |  | src reg | - | -
jo |  | src reg | - | -
jno |  | src reg | - | -
jp |  | src reg | - | -
jnp |  | src reg | - | -
je |  | register A | register B | source reg
jne |  | register A | register B | source reg
jg |  | register A | register B | source reg
jgs |  | register A | register B | source reg
jl |  | register A | register B | source reg
jls |  | register A | register B | source reg

## register layout
assignment | name | description
0x0 | 0 | zero
0x1 | A | GPR
0x2 | B | GPR
0x3 | C | GPR
0x4 | D | GPR
0x5 | E | GPR
0x6 | F | GPR
0x7 | G | GPR
0x8 | SI | source register
0x9 | DI | destination register
0xa | RAM | Random Access Memory
0xb | SP | Stack Pointer
0xc | PC | Program Pointer
0xd | input | level input (turing complete)
0xe | output | level output (turing complete)
0xf | FLAGS | flag register